## helena_mt
| Baseline Demand | Units | [7 empty] | ELF |  | TLF |  | PP PES |  | PP Peak
Annual Electrical Demand | 256.32 | megawatt_hour | [6 empty] | Thermal Energy Savings | -314184.66 | kilowatt_hour | -219820.95 | kilowatt_hour | -653712.07 | kilowatt_hour | -1782657.88 | kilowatt_hour
Peak Electrical Demand | 74.28 | kilowatt | [6 empty] | Electrical Energy Savings | 175066.34 | kilowatt_hour | 151731.4 | kilowatt_hour | 239783.59 | kilowatt_hour | 256321.26 | kilowatt_hour
Annual Thermal Demand | 474.408 | megawatt_hour | [6 empty] | Total Energy Savings | -139118.31 | kilowatt_hour | -68089.56 | kilowatt_hour | -413928.48 | kilowatt_hour | -1526336.63 | kilowatt_hour
Peak Thermal Demand | 250.755 | kilowatt
[9 empty] | Operating Mode | Total Annual CO2
Operation Mode | CHP Size |  | TES Size |  | Aux Boiler Size |  |  |  | Baseline | 100 | metric_ton
ELF | 20.15 | kilowatt | 286.264 | kilowatt_hour | 250.76 | kilowatt |  |  | ELF | 69 | metric_ton
TLF | 32.4 | kilowatt | 339.068 | kilowatt_hour | 250.76 | kilowatt |  |  | TLF | 71 | metric_ton
PP PES | 35 | kilowatt | 346.066 | kilowatt_hour | 250.76 | kilowatt |  |  | PP (Max PES) | 66 | metric_ton
PP Peak | 74.28 | kilowatt | 380.648 | kilowatt_hour | 250.76 | kilowatt |  |  | PP (Peak) | 117 | metric_ton
| ELF |  | TLF |  | PP PES |  | PP Peak |  |  | Baseline | ELF | TLF | PP PES | PP Peak
CHP Electrical Generation | 175066.34 | kilowatt_hour | 151731.4 | kilowatt_hour | 239783.59 | kilowatt_hour | 256321.26 | kilowatt_hour | Electricity Cost | 663.21 | 243.58 | 299.55 | 88.47 | 0
Electrical Energy Bought | 81254.91 | kilowatt_hour | 104589.86 | kilowatt_hour | 16537.67 | kilowatt_hour | 0 | kilowatt_hour | Fuel Cost | 14443.58 | 20814.9 | 18901.31 | 27700.14 | 50593.9
Electrical Energy Sold | 0 |  | 0 |  | 66816.41 | kilowatt_hour | 394410.65 | kilowatt_hour | CHP Installed Cost | N/A | 69594.06 | 111882.65 | 120866.9 | 256529.51
CHP Thermal Generation | 327741.7 | kilowatt_hour | 337383.41 | kilowatt_hour | 573985.86 | kilowatt_hour | 1218235.21 | kilowatt_hour | CHP O&M Cost | N/A | 5251.99 | 5251.04 | 9198 | 19521.96
TES Thermal Dispatched | 26782.98 | kilowatt_hour | 37827.1 | kilowatt_hour | 28287.85 | kilowatt_hour | 7983.56 | kilowatt_hour | TES Installed Cost | N/A | 6000.08 | 7106.86 | 7253.55 | 7978.38
Boiler Thermal Generation | 216298.69 | kilowatt_hour | 140900.35 | kilowatt_hour | 105147.15 | kilowatt_hour | 6852.41 | kilowatt_hour | TES O&M Cost | N/A | 0 | 0 | 0 | 0
[9 empty] | PP Revenue | N/A | 0 | 0 | 6687.88 | 31815.27
| ELF |  | TLF |  | PP PES |  | PP Peak |  | Simple Payback [Yrs] | N/A | -6.75 | -12.73 | -8.43 | -11.4
CHP Electrical Generation | 68.3 | % | 59.2 | % | 93.55 | % | 100 | % | Simple Payback (37.5% incentive) | N/A | -4.22 | -7.96 | -5.27 | -7.13
Electrical Energy Bought | 31.7 | % | 40.8 | % | 6.45 | % | 0 | %
CHP Thermal Generation | 69.08 | % | 71.12 | % | 120.99 | % | 256.79 | %
TES Thermal Dispatched | 5.65 | % | 7.97 | % | 5.96 | % | 1.68 | %
Boiler Thermal Generation | 45.59 | % | 29.7 | % | 22.16 | % | 1.44 | %

## pre1980_montana_helena.csv
| Variable Name | Baseline |  | ELF |  | TLF |  | PP PES |  | PP Peak
0 | Annual Electrical Demand | 256.32 | megawatt_hour | N/A | N/A | N/A | N/A | N/A | N/A | N/A | N/A
1 | Peak Electrical Demand | 74.28 | kilowatt | N/A | N/A | N/A | N/A | N/A | N/A | N/A | N/A
2 | Annual Thermal Demand | 474.408 | megawatt_hour | N/A | N/A | N/A | N/A | N/A | N/A | N/A | N/A
3 | Peak Thermal Demand | 250.755 | kilowatt | N/A | N/A | N/A | N/A | N/A | N/A | N/A | N/A
4 | CHP Size | N/A | N/A | 20.15 | kilowatt | 32.398 | kilowatt | 35 | kilowatt | 74.28 | kilowatt
5 | TES Size | N/A | N/A | 308.06 | kilowatt_hour | 339.068 | kilowatt_hour | 346.07 | kilowatt_hour | 380.65 | kilowatt_hour
6 | Aux Boiler Size | N/A | N/A | 250.76 | kilowatt | 250.76 | kilowatt | 250.76 | kilowatt | 250.76 | kilowatt
7 | CHP Electrical Energy Generation | N/A | N/A | 175066.34 | kilowatt_hour | 151731.4 | kilowatt_hour | 239783.59 | kilowatt_hour | 256321.26 | kilowatt_hour
8 | Electrical Energy Bought | N/A | N/A | 81254.91 | kilowatt_hour | 104589.86 | kilowatt_hour | 16537.67 | kilowatt_hour | 0 | kilowatt_hour
9 | Electrical Energy Sold | N/A | N/A | 0 |  | 0 |  | 66816.41 | kilowatt_hour | 394410.65 | kilowatt_hour
10 | CHP Thermal Energy Generation | N/A | N/A | 327741.7 | kilowatt_hour | 337383.41 | kilowatt_hour | 573985.86 | kilowatt_hour | 1218235.21 | kilowatt_hour
11 | TES Thermal Energy Dispatched | N/A | N/A | 32051.45 | kilowatt_hour | 37827.1 | kilowatt_hour | 28287.85 | kilowatt_hour | 7983.56 | kilowatt_hour
12 | Boiler Thermal Energy Generation | N/A | N/A | 211030.22 | kilowatt_hour | 140900.35 | kilowatt_hour | 105147.15 | kilowatt_hour | 6852.41 | kilowatt_hour
13 | CHP Electrical Pct Coverage | N/A | N/A | 68.3 | % | 59.2 | % | 93.55 | % | 100 | %
14 | Electricity Bought Pct Coverage | N/A | N/A | 31.7 | % | 40.8 | % | 6.45 | % | 0 | %
15 | CHP Thermal Pct Coverage | N/A | N/A | 69.08 | % | 71.12 | % | 120.99 | % | 256.79 | %
16 | TES Thermal Pct Coverage | N/A | N/A | 6.76 | % | 7.97 | % | 5.96 | % | 1.68 | %
17 | Boiler Thermal Pct Coverage | N/A | N/A | 44.48 | % | 29.7 | % | 22.16 | % | 1.44 | %
18 | Thermal Energy Savings | N/A | N/A | -307599.07 | kilowatt_hour | -219820.95 | kilowatt_hour | -653712.07 | kilowatt_hour | -1782657.88 | kilowatt_hour
19 | Electrical Energy Savings | N/A | N/A | 175066.34 | kilowatt_hour | 151731.4 | kilowatt_hour | 239783.59 | kilowatt_hour | 256321.26 | kilowatt_hour
20 | Total Energy Savings | N/A | N/A | -132532.73 | kilowatt_hour | -68089.56 | kilowatt_hour | -413928.48 | kilowatt_hour | -1526336.63 | kilowatt_hour
21 | Electricity Cost | 663.21 | dimensionless | 243.58 | dimensionless | 299.55 | dimensionless | 88.47 | dimensionless | 0 | dimensionless
22 | Fuel Cost | 14443.58 | dimensionless | 20681.35 | dimensionless | 18901.31 | dimensionless | 27700.14 | dimensionless | 50593.9 | dimensionless
23 | CHP Installed Cost | N/A | N/A | 69594.06 | dimensionless | 111882.65 | dimensionless | 120866.9 | dimensionless | 256529.51 | dimensionless
24 | CHP O&M Cost | N/A | N/A | 5251.99 | dimensionless | 5251.04 | dimensionless | 9198 | dimensionless | 19521.96 | dimensionless
25 | TES Installed Cost | N/A | N/A | 6457 | dimensionless | 7106.86 | dimensionless | 7253.55 | dimensionless | 7978.38 | dimensionless
26 | TES O&M Cost | N/A | N/A | 0 | dimensionless | 0 | dimensionless | 0 | dimensionless | 0 | dimensionless
27 | PP Revenue | N/A | N/A | 0 | dimensionless | 0 | dimensionless | 6687.88 | dimensionless | 31815.27 | dimensionless
28 | Simple Payback [Yrs] | N/A | N/A | -6.87 | year | -12.73 | year | -8.43 | year | -11.4 | year
29 | Simple Payback (37.5% incentive) | N/A | N/A | -4.29 | year | -7.96 | year | -5.27 | year | -7.13 | year
30 | CO2 | 100 | metric_ton | 69 | metric_ton | 71 | metric_ton | 66 | metric_ton | 117 | metric_ton

## pre1980_Helena_MT.csv
| Variable Name | Baseline |  | ELF |  | TLF |  | PP Peak
0 | Annual Electrical Demand | 256321.26 | kilowatt_hour | N/A | N/A | N/A | N/A | N/A | N/A
1 | Peak Electrical Demand | 74.28 | kilowatt | N/A | N/A | N/A | N/A | N/A | N/A
2 | Annual Thermal Demand | 474408.023 | kilowatt_hour | N/A | N/A | N/A | N/A | N/A | N/A
3 | Peak Thermal Demand | 250.755 | kilowatt | N/A | N/A | N/A | N/A | N/A | N/A
4 | CHP Size | N/A | N/A | 20.15 | kilowatt | 32.398 | kilowatt | 74.28 | kilowatt
5 | TES Size | N/A | N/A | 308.06 | kilowatt_hour | 339.068 | kilowatt_hour | 380.65 | kilowatt_hour
6 | Aux Boiler Size | N/A | N/A | 250.76 | kilowatt | 250.76 | kilowatt | 250.76 | kilowatt
7 | CHP Electrical Energy Generation | N/A | N/A | 175066.34 | kilowatt_hour | 175034.51 | kilowatt_hour | 472449.2 | kilowatt_hour
8 | Electrical Energy Bought | N/A | N/A | 81254.91 | kilowatt_hour | 104589.86 | kilowatt_hour | 48572.35 | kilowatt_hour
9 | Electrical Energy Sold | N/A | N/A | 0 |  | 23303.12 | kilowatt_hour | 264700.29 | kilowatt_hour
10 | CHP Thermal Energy Generation | N/A | N/A | 327741.7 | kilowatt_hour | 337383.41 | kilowatt_hour | 884472.14 | kilowatt_hour
11 | TES Thermal Energy Dispatched | N/A | N/A | 9607.98 | kilowatt_hour | 37827.1 | kilowatt_hour | 75207.67 | kilowatt_hour
12 | Boiler Thermal Energy Generation | N/A | N/A | 233473.69 | kilowatt_hour | 140900.35 | kilowatt_hour | 11624.11 | kilowatt_hour
13 | CHP Electrical Pct Coverage | N/A | N/A | 68.3 | % | 68.29 | % | 184.32 | %
14 | Electricity Bought Pct Coverage | N/A | N/A | 31.7 | % | 40.8 | % | 18.95 | %
15 | CHP Thermal Pct Coverage | N/A | N/A | 69.08 | % | 71.12 | % | 186.44 | %
16 | TES Thermal Pct Coverage | N/A | N/A | 2.03 | % | 7.97 | % | 15.85 | %
17 | Boiler Thermal Pct Coverage | N/A | N/A | 49.21 | % | 29.7 | % | 2.45 | %
18 | Thermal Energy Savings | N/A | N/A | -335653.41 | kilowatt_hour | -219820.95 | kilowatt_hour | -1140101.3 | kilowatt_hour
19 | Electrical Energy Savings | N/A | N/A | 437665.85 | kilowatt_hour | 379328.49 | kilowatt_hour | 519372.27 | kilowatt_hour
20 | Total Energy Savings | N/A | N/A | 102012.45 | kilowatt_hour | 159507.54 | kilowatt_hour | -620729.03 | kilowatt_hour
21 | Electricity Cost | 21273.18 | dimensionless | 7845.03 | dimensionless | 9635.97 | dimensionless | 5338.88 | dimensionless
22 | Fuel Cost | 14521.58 | dimensionless | 21328.26 | dimensionless | 18979.31 | dimensionless | 37641.57 | dimensionless
23 | CHP Installed Cost | N/A | N/A | 69594.06 | dimensionless | 111882.65 | dimensionless | 256529.51 | dimensionless
24 | CHP O&M Cost | N/A | N/A | 5251.99 | dimensionless | 5251.04 | dimensionless | 14173.48 | dimensionless
25 | TES Installed Cost | N/A | N/A | 6457 | dimensionless | 7106.86 | dimensionless | 7978.38 | dimensionless
26 | TES O&M Cost | N/A | N/A | 0 | dimensionless | 0 | dimensionless | 0 | dimensionless
27 | PP Revenue | N/A | N/A | 0 | dimensionless | 1787.63 | dimensionless | 20302.53 | dimensionless
28 | Simple Payback [Yrs] | N/A | N/A | 55.53 | dimensionless | 32.02 | dimensionless | -250.33 | dimensionless
29 | Simple Payback (37.5% incentive) | N/A | N/A | 34.71 | dimensionless | 20.01 | dimensionless | -156.46 | dimensionless
30 | CO2 | 100 | metric_ton | 70 | metric_ton | 71 | metric_ton | 100 | metric_ton

## post1980_Helena_MT.csv
| Variable Name | Baseline |  | ELF |  | TLF |  | PP Peak
0 | Annual Electrical Demand | 251574.88 | kilowatt_hour | N/A | N/A | N/A | N/A | N/A | N/A
1 | Peak Electrical Demand | 71.46 | kilowatt | N/A | N/A | N/A | N/A | N/A | N/A
2 | Annual Thermal Demand | 417064.243 | kilowatt_hour | N/A | N/A | N/A | N/A | N/A | N/A
3 | Peak Thermal Demand | 221.049 | kilowatt | N/A | N/A | N/A | N/A | N/A | N/A
4 | CHP Size | N/A | N/A | 19.46 | kilowatt | 28.83 | kilowatt | 71.46 | kilowatt
5 | TES Size | N/A | N/A | 296.53 | kilowatt_hour | 280.142 | kilowatt_hour | 258.21 | kilowatt_hour
6 | Aux Boiler Size | N/A | N/A | 221.05 | kilowatt | 221.05 | kilowatt | 221.05 | kilowatt
7 | CHP Electrical Energy Generation | N/A | N/A | 169591.18 | kilowatt_hour | 155745.51 | kilowatt_hour | 476414.05 | kilowatt_hour
8 | Electrical Energy Bought | N/A | N/A | 81983.71 | kilowatt_hour | 108811.87 | kilowatt_hour | 41398.43 | kilowatt_hour
9 | Electrical Energy Sold | N/A | N/A | 0 |  | 12982.5 | kilowatt_hour | 266237.6 | kilowatt_hour
10 | CHP Thermal Energy Generation | N/A | N/A | 317491.64 | kilowatt_hour | 300203.38 | kilowatt_hour | 891894.74 | kilowatt_hour
11 | TES Thermal Energy Dispatched | N/A | N/A | 8246.39 | kilowatt_hour | 32877.27 | kilowatt_hour | 54145.55 | kilowatt_hour
12 | Boiler Thermal Energy Generation | N/A | N/A | 187524.03 | kilowatt_hour | 120205.99 | kilowatt_hour | 7103.03 | kilowatt_hour
13 | CHP Electrical Pct Coverage | N/A | N/A | 67.41 | % | 61.91 | % | 189.37 | %
14 | Electricity Bought Pct Coverage | N/A | N/A | 32.59 | % | 43.25 | % | 16.46 | %
15 | CHP Thermal Pct Coverage | N/A | N/A | 76.13 | % | 71.98 | % | 213.85 | %
16 | TES Thermal Pct Coverage | N/A | N/A | 1.98 | % | 7.88 | % | 12.98 | %
17 | Boiler Thermal Pct Coverage | N/A | N/A | 44.96 | % | 28.82 | % | 1.7 | %
18 | Thermal Energy Savings | N/A | N/A | -329979.6 | kilowatt_hour | -195467.07 | kilowatt_hour | -1220552.24 | kilowatt_hour
19 | Electrical Energy Savings | N/A | N/A | 423977.95 | kilowatt_hour | 356907.53 | kilowatt_hour | 525441.14 | kilowatt_hour
20 | Total Energy Savings | N/A | N/A | 93998.34 | kilowatt_hour | 161440.47 | kilowatt_hour | -695111.1 | kilowatt_hour
21 | Electricity Cost | 20909.19 | dimensionless | 7901.01 | dimensionless | 9959.7 | dimensionless | 4788.56 | dimensionless
22 | Fuel Cost | 13068 | dimensionless | 19759.62 | dimensionless | 17031.85 | dimensionless | 37819.44 | dimensionless
23 | CHP Installed Cost | N/A | N/A | 67190.05 | dimensionless | 99559.8 | dimensionless | 246770.62 | dimensionless
24 | CHP O&M Cost | N/A | N/A | 5087.74 | dimensionless | 4672.37 | dimensionless | 14292.42 | dimensionless
25 | TES Installed Cost | N/A | N/A | 6215.23 | dimensionless | 5871.78 | dimensionless | 5412.16 | dimensionless
26 | TES O&M Cost | N/A | N/A | 0 | dimensionless | 0 | dimensionless | 0 | dimensionless
27 | PP Revenue | N/A | N/A | 0 | dimensionless | 995.91 | dimensionless | 20420.56 | dimensionless
28 | Simple Payback [Yrs] | N/A | N/A | 59.74 | dimensionless | 31.86 | dimensionless | -100.77 | dimensionless
29 | Simple Payback (37.5% incentive) | N/A | N/A | 37.33 | dimensionless | 19.91 | dimensionless | -62.98 | dimensionless
30 | CO2 | 96 | metric_ton | 67 | metric_ton | 68 | metric_ton | 98 | metric_ton